## Interconnect
BOM Interconnect IO Board
600-1000-011
Component for this board has been selected to be not expensive and available over the world. The quantity specified on the BOM are the required quantity and not the quantity received because most of the components sales by AlieExpress are coming in a lot of 5 or more.
ITEM | Ref | Qty | Value | Component number | Component Link | Footprint
1 | BZ1, | 1 | TMB12A05 | 5V active Buzzer | https://www.aliexpress.com/item/4000118703011.html?spm=a2g0o.order_list.order_list_main.124.18751802TGrCM3 | Buzzer_Beeper:Buzzer_12x9.5RM7.6
2 | C1, C2, C16, C17, C18, C19, C20, | 7 | 10uF, 50V | 4 mmx7mm | https://www.aliexpress.com/item/1005001831366715.html?spm=a2g0o.order_list.order_list_main.128.18751802TGrCM3 | Capacitor_THT:CP_Radial_D4.0mm_P1.50mm
3 | D1, D19, D20, D21, D22, D23, D30, D31, D32, D33, | 10 | 1N4148 | DO-35 | https://www.aliexpress.com/item/1005002761024460.html?spm=a2g0o.order_list.order_list_main.134.18751802TGrCM3 | Diode_THT:D_DO-35_SOD27_P7.62mm_Horizontal
4 | D34, | 1 | 1N5339B | Zener 5.6V 5W | https://www.aliexpress.com/item/1005005070359464.html?spm=a2g0o.cart.0.0.202b38dattBrah&mp=1 | Diode_THT:D_DO-201_P15.24mm_Horizontal
5 | D35, D37 | 2 | Green Led | 5 color mixing | https://www.aliexpress.com/item/32890682652.html?spm=a2g0o.cart.0.0.484b38da3R3jzV&mp=1 | LED_THT:LED_D3.0mm
6 | D36, | 1 | Red Led | 5 color mixing | https://www.aliexpress.com/item/32890682652.html?spm=a2g0o.cart.0.0.484b38da3R3jzV&mp=1 | LED_THT:LED_D3.0mm_Clear
7 | F1 | 1 | 2A Fuse | 5x20MM 2A | https://www.aliexpress.com/item/1005004651911205.html?spm=a2g0o.cart.0.0.1c8438daX57J70&mp=1
8 | F2 | 1 | 1A Fuse | 5x20MM 1A | https://www.aliexpress.com/item/1005004651911205.html?spm=a2g0o.cart.0.0.1c8438daX57J70&mp=1
9 | F1_socket F2_socket, | 2 | MC000827 | MC000827 | https://www.aliexpress.com/item/1005003663678449.html?spm=a2g0o.order_list.order_list_main.109.5ad91802qJ50cl | SnapEDA Library:MC000827
10 | J1, J2, | 2 | 9001-11961C00A | 396-RA-M | https://www.aliexpress.com/item/32808173331.html?spm=a2g0o.order_detail.order_detail_item.3.8a9af19cRF49dn | 9001-11961:900111961C00A
11 | J3, J4, | 2 | 7760 | M3 Term Screw | https://www.digikey.ca/en/products/detail/keystone-electronics/7760/2745938 | SnapEDA Library:7760
12 | J5, J6, J7, J8, J9, J10, | 6 | 10x2.54mm | Cut to length | https://www.aliexpress.com/item/1000007373786.html?spm=a2g0o.order_list.order_list_main.82.21ef18021ieJzP | Connector_PinSocket_2.54mm:PinSocket_1x10_P2.54mm_Vertical
13 | J11, J12, J13, J14, J15, J16, J30, J31, | 8 | 6x2.54mm | Cut to length | https://www.aliexpress.com/item/1000007373786.html?spm=a2g0o.order_list.order_list_main.82.21ef18021ieJzP | Connector_PinSocket_2.54mm:PinSocket_1x06_P2.54mm_Vertical
14 | J17, | 1 | 4 Pins 5.08mm | 4P | https://www.aliexpress.com/item/1005001666625465.html?spm=a2g0o.order_list.order_list_main.134.21ef18021ieJzP | 4pin_5:1146770000
15 | J18, J19,J21,J22 | 4 | BNC | Conn_Coaxial | https://www.aliexpress.com/item/32888357957.html?spm=a2g0o.order_list.order_list_main.114.21ef18021ieJzP | BNC:TE_1-1337542-0
16 | J20, | 1 | 6 pins 3.81mm | 6P 3.81mm Plug and Socket-A | https://www.aliexpress.com/item/32880910367.html?spm=a2g0o.order_detail.order_detail_item.3.2a65f19ceWcMGt | 6pin_3:SHDRRA6W80P0X381_1X6_2405X920X700P
17 | J23, | 1 | 4 pins 3.81mm | 4P 3.81mm Plug and Socket-A | https://www.aliexpress.com/item/32880910367.html?spm=a2g0o.order_detail.order_detail_item.3.7110f19cKK7wMr | 4pins_3:691322310004
18 | J24, | 1 | RJ45 | 8P8C Right Angle No led | https://www.aliexpress.com/item/4000367623051.html?spm=a2g0o.order_list.order_list_main.39.21ef18021ieJzP | Connector_RJ:RJ45_Ninigi_GE
19 | J25, | 1 | USB-B1HSB6 | USB_B Right Angle | https://www.aliexpress.com/item/32834923469.html?spm=a2g0o.order_list.order_list_main.34.21ef18021ieJzP | Connector_USB:USB_B_OST_USB-B1HSxx_Horizontal
20 | J26, | 1 | 2x5 2.54mm RA | 10P | https://www.aliexpress.com/item/1714360661.html?spm=a2g0o.order_list.order_list_main.29.21ef18021ieJzP | Connector_jtag:SHDRRA10W64P254_2X5_1270X910X880P
21 | J27, | 1 | DC007B | Power Jack 5.5mm | https://www.aliexpress.com/item/1005003742132830.html?spm=a2g0o.order_detail.order_detail_item.3.5979f19cN90o6a | SnapEDA Library:CUI_PJ-082BH
22 | J29, J34, | 2 | Conn_01x04_Female | Cut to length | https://www.aliexpress.com/item/1000007373786.html?spm=a2g0o.order_list.order_list_main.82.21ef18021ieJzP | Connector_PinSocket_2.54mm:PinSocket_1x04_P2.54mm_Vertical
23 | J32, J33, | 2 | 8 x 2.54mm Female | Cut to length | https://www.aliexpress.com/item/1000007373786.html?spm=a2g0o.order_list.order_list_main.82.21ef18021ieJzP | Connector_PinSocket_2.54mm:PinSocket_1x08_P2.54mm_Vertical
24 | J35, | 1 | Conn_01x03_Male | Cut to length | https://www.aliexpress.com/item/4000857385112.html?spm=a2g0o.cart.0.0.418738daFtVwlR&mp=1 | Connector_PinSocket_2.54mm:PinSocket_1x03_P2.54mm_Vertical
25 | K1, K2, K3, K4, K5, K6, K7, K8, K9, K10, K11, K12, K13, K14, K15, K16, K17, K18, K19, K20, K22, K24, K25, K26, K27, K28, K29, K30, K31, K32, K33, K34, K35, K36, K37, K38, K39, K40, K41, | 39 | TQ2-5 | TQ2-5 | https://www.aliexpress.com/item/1005004349797638.html?spm=a2g0o.order_detail.order_detail_item.3.29bdf19cH6EBpl | Relay_THT:Relay_DPDT_FRT5
26 | Relay Socket | 10 | 1x40P Female Gold | Cut in 5 pins section | https://www.aliexpress.com/item/1005005053790061.html?spm=a2g0o.order_list.order_list_main.16.2c1a1802vA8wf5 | optionnal
27 | K21, K42 | 2 | SRD-5VDC-SL-C | SRD-05VDC-SL | https://www.aliexpress.com/item/1005002916764977.html?spm=a2g0o.cart.0.0.678938dalwTZ3N&mp=1 | Relay_THT:Relay_SPDT_Omron-G5LE-1
28 | K23, | 1 | CPC1706Y | 0-60V 4A | https://www.digikey.ca/en/products/detail/ixys-integrated-circuits-division/CPC1706Y/3077519?s=N4IgTCBcDaIMIAU4EYDsAGAbATRAXQF8g | SnapEDA Library:RELAY_CPC1706Y
29 | Q1, Q2, Q3, Q5, Q19, Q22, Q24, | 7 | 2N2222 | TO-92 | https://www.aliexpress.com/item/1005001665431924.html?spm=a2g0o.order_detail.order_detail_item.3.6324f19ckuMcro | Package_TO_SOT_THT:TO-92_Inline
30 | R1, R10, R11, R12, R13, R14, R15,R16, R17, | 9 | 4.7K | 1% 1/4W Resisto Kit | https://www.aliexpress.com/item/1005001818485416.html?spm=a2g0o.cart.0.0.616b38daL0tFWh&mp=1 | Resistor_THT:R_Axial_DIN0207_L6.3mm_D2.5mm_P10.16mm_Horizontal
31 | R2, R3, R5, R7, R8, R9, R31, R35, R40, | 9 | 10K | 1% 1/4W Resisto Kit | https://www.aliexpress.com/item/1005001818485416.html?spm=a2g0o.cart.0.0.616b38daL0tFWh&mp=1 | Resistor_THT:R_Axial_DIN0207_L6.3mm_D2.5mm_P10.16mm_Horizontal
32 | R4, R71, | 2 | 0 | 1% 1/4W Low value Resisto Kit | https://www.aliexpress.com/item/4000174550644.html?spm=a2g0o.cart.0.0.69c038dacU7SYy&mp=1 | Resistor_THT:R_Axial_DIN0207_L6.3mm_D2.5mm_P10.16mm_Horizontal
33 | R6, R27, R28, R66, R67, R18 | 5 | 220 | 1% 1/4W Resisto Kit | https://www.aliexpress.com/item/1005001818485416.html?spm=a2g0o.cart.0.0.405a38daqyYISw&mp=1 | Resistor_THT:R_Axial_DIN0207_L6.3mm_D2.5mm_P10.16mm_Horizontal
34 | R29, | 1 | 10 | 10W 10R | https://www.aliexpress.com/item/1005002584950177.html?spm=a2g0o.order_list.order_list_main.76.68501802kRK9e9 | Resistor_THT:R_Axial_Power_L38.0mm_W9.0mm_P45.72mm
35 | R36, | 1 | 470 | 1% 1/4W Resisto Kit | https://www.aliexpress.com/item/1005001818485416.html?spm=a2g0o.cart.0.0.616b38daL0tFWh&mp=1 | Resistor_THT:R_Axial_DIN0207_L6.3mm_D2.5mm_P10.16mm_Horizontal
36 | R69, | 1 | 150 | 1% 1/4W Resisto Kit | https://www.aliexpress.com/item/1005001818485416.html?spm=a2g0o.cart.0.0.616b38daL0tFWh&mp=1 | Resistor_THT:R_Axial_DIN0207_L6.3mm_D2.5mm_P10.16mm_Horizontal
37 | S1, | 1 | PB400EEQR1BLK | PB400EEQR1BLK | https://www.digikey.ca/en/products/detail/e-switch/PB400EEQR1BLK/8042726 | SnapEDA Library:SW_PB400EEQR1BLK
38 | U1, U2, U3, U4, | 4 | Pico | Rasberry Pico Module | https://www.digikey.ca/en/products/detail/raspberry-pi/SC0917/16608257 | MCU_RaspberryPi_and_Boards:RPi_Pico_SMD_TH
39 | U1_socket,U2_socket,U3_socket,U4_socket, | 4 | 1x40P Female Gold | Cut in 20 pins section | https://www.aliexpress.com/item/1005005053790061.html?spm=a2g0o.order_list.order_list_main.16.2c1a1802vA8wf5 | optionnal
40 | U5, | 1 | LM4040LP-3 | LM4040LP-3 | https://www.digikey.ca/en/products/detail/texas-instruments/LM4040D30ILPR/1493976 | Package_TO_SOT_THT:TO-92_Inline
41 | U6, U7, U8, | 3 | TXS0108EPW | TXS0108EPW | https://www.aliexpress.com/item/1005003162271215.html?spm=a2g0o.order_detail.order_detail_item.5.6ece4f03Z3MTr1
42 | U9, | 1 | MAX3232 | Serial Module | https://www.aliexpress.com/item/1005003091082827.html?spm=a2g0o.order_list.order_list_main.170.21ef18021ieJzP
43 | U10, | 1 | INA219AxD | Current Monitoring Module | https://www.aliexpress.com/item/32375566240.html?spm=a2g0o.order_list.order_list_main.44.68501802kRK9e9
44 | U11, | 1 | MCP4725xxx-xCH | DAC Module | https://www.aliexpress.com/item/1005003301834508.html?spm=a2g0o.order_detail.order_detail_item.9.30154f03ARKf2e
45 | U12, | 1 | 24LC32 | 24LC32 | https://www.aliexpress.com/item/1005003164066531.html?spm=a2g0o.order_list.order_list_main.71.68501802kRK9e9 | Package_DIP:DIP-8_W7.62mm
46 | U13, U14, U15, U16, U17, U18, | 6 | ULN2003A | ULN2003AN DIP | https://www.aliexpress.com/item/1005003321113000.html?spm=a2g0o.order_list.order_list_main.55.68501802kRK9e9 | Package_DIP:DIP-16_W7.62mm_LongPads
47 | U13_socket, U14_socket, U15_socket, U16_socket, U17_socket, U18_socket, | 6 | 16 pin socket | round hole DIP-16p | https://www.aliexpress.com/item/4000578067926.html?spm=a2g0o.cart.0.0.2bcc38da88bsXx&mp=1 | Package_DIP:DIP-16_W7.62mm_LongPads
48 | U20 U21, U22 | 3 | BSS138 | Logic level converter | https://www.aliexpress.com/item/1005002762118521.html?spm=a2g0o.cart.0.0.4b3d38daErdsJA&mp=1
49 | TP22,TP86,TP87,TP88,TP101 | 5 | Testpoint | Black,Blue,Green,Red,Yellow | https://www.aliexpress.com/item/1005001843784820.html?spm=a2g0o.cart.0.0.7faa38daxJjUNz&mp=1 | TestPoint_Loop_D2.54mm_Drill1.5mm_Beaded
| Hardware Standoff | 1 | F-F nylon Standoff | M2 Black nylon mix | https://www.aliexpress.com/item/32869450950.html?spm=a2g0o.cart.0.0.40c138dan4H3cA&mp=1
| Hardware Screw | 1 | M2 & M3 screw | set A 400pcs | https://www.aliexpress.com/item/1005003008639246.html?spm=a2g0o.cart.0.0.1e3938daNoYfys&mp=1
50 | PCB Interconnect IO Board | 1 | 660-1000-011
0 | Q26, Q27, Q28, Q29, Q30, Q31, Q32, Q33, Q34, Q35, Q36, Q37, | 12 | BSS138 | BSS138 | Not installed, use already assembled module | Import_library:SOT-23W_SHORT
0 | R42, R43, R44, R45, R46, R47, R48, R49, R50, R51, R52, R53, R54, R55, R56, R57, R58, R59, R60, R61, R62, R63, R64, R65, | 24 | 10K | R_US | Not installed, use already assembled module | Resistor_SMD:R_0603_1608Metric
0 | R73, R74, R78, R79, R80, R81, R82, | 7 | 10K | R_US | Not installed, use already assembled module | Resistor_SMD:R_0805_2012Metric_Pad1.20x1.40mm_HandSolder
0 | R75, R76, | 2 | 4.7K | R_US | Not installed, use already assembled module | Resistor_SMD:R_0603_1608Metric_Pad0.98x0.95mm_HandSolder
0 | R77, | 1 | 0.1 | R_US | Not installed, use already assembled module | Resistor_SMD:R_2512_6332Metric_Pad1.40x3.35mm_HandSolder
0 | R83, | 1 | 10K | R_US | Not installed, use already assembled module | Resistor_SMD:R_0603_1608Metric_Pad0.98x0.95mm_HandSolder
0 | C3, C4, C5, C6, C7, C8, C13, C14, | 8 | 0.1uF | C_Small | Not installed, use already assembled module | Capacitor_SMD:C_0603_1608Metric_Pad1.08x0.95mm_HandSolder
0 | C9, C10, C11, C12, | 4 | 100n | C_Small | Not installed, use already assembled module | Capacitor_SMD:C_0603_1608Metric_Pad1.08x0.95mm_HandSolder
0 | C15, | 1 | 0.1uF | C_Small | Not installed, use already assembled module | Capacitor_SMD:C_0805_2012Metric_Pad1.18x1.45mm_HandSolder
0 | J28, | 1 | DB9_Female_RA | DB9_Female_MountingHoles | Not installed, use already assembled module | Connector_Dsub:DSUB-9_Female_Horizontal_P2.77x2.84mm_EdgePinOffset4.94mm_Housed_MountingHolesOffset7.48mm